## DESCRIPTION
Drilling States comparison workbook developed by John Macpherson for DSATS Drilling States Initiative
STATE | Description
OUT OF HOLE | Bit is above the rotary table
NIPPLE UP BOP | The process of assembling well-control or pressure-control equipment on the wellhead (SLB)
TEST BOP | Inspection, pressure testing or refurbishment of the BOP stack
CEMENTING/WAIT ON CEMENT | To suspend drilling operations while allowing cement slurries to solidify, harden and develop compressive strength (SLB)
WIRELINE LOGGING | Perform wireline operations
FISHING | The application of tools, equipment and techniques for the removal of junk, debris or fish from a wellbore (SLB).
CASING OPS | Running casing in the borehole
CUT/SLIP DRILLING LINE | Thread new drilling line through the hoisting system, cotting off the used line
TRIP IN STATES
RIH - CASED HOLE | Trip in with the bit in cased hole, perhaps at a high speed
RIH - OPEN HOLE | Trip in with the bit in open hole, perhaps at a slower speed to avoid developing excessive surge pressures
WIPER TRIP IN/SHORT TRIP IN | A short trip is typically to the casing shoe, to ensure that the borehole is still in condition. Wiper trips are commonly used when a particular zone is troublesome or if hole-cleaning efficiency is questionable (SLB).
RIH MAKE UP BHA | Making up the components of the bottom hole assembly when running into the hole
RIH IN SLIPS | Placing the drillstring in the slips and suspending it from the rotary table
RIH PUMPING | Trip in to the hole with the pumps on (for example to fill pipe or wash down pipe)
RIH ROTATING | Trip in to the hole while rotating the drillstring
TRIP OUT STATES
POOH - CASED HOLE | Trip out with the bit in cased hole, perhaps at a high speed
POOH - OPEN HOLE | Trip out with the bit in open hole, perhaps at a slower speed to avoid developing excessive swab pressures
WIPER TRIP OUT/SHORT TRIP OUT | A short trip is typically to the casing shoe, to ensure that the borehole is still in condition. Wiper trips are commonly used when a particular zone is troublesome or if hole-cleaning efficiency is questionable (SLB).
POOH LAYDOWN BHA | Breaking down the components of the bottom hole assembly when pulling out of the hole
POOH IN SLIPS | Placing the drillstring in the slips and suspending it from the rotary table
POOH PUMPING | Trip out of the hole with the pumps on (for example to fill pipe or wash the pipe out of the hole)
POOH ROTATING | Trip out of the hole while rotating the drillstring
DRILLING OPERATION STATES
PRE-CONNECTION | Events occuring between raisng the bit off bottom and before setting the pipe in the slips and making a connection
CONNECTION | Setting the drillstring in the slips, disconnecting the top drive, and adding another joint or stand of pipe
POST-CONNECTION | Events occuring between raising the pipe out of the slips and ending a connection, and placing the bit back on-bottom
STARTING BIT | Events related to stating the drill bit / drilling system back on bottom
CIRCULATING/CONDITION MUD | Off-bottom circulation event, possibly with rotation, circulating mud until measurments indicate that mud is in condition
CIRCULATING/WASHING DOWN | Off-bottom circulation event, possibly with rotation, to wash pipe to bottom
HOLE OPENING/UNDER REAMING | To enlarge a borehole while drilling. Hole openers may be bi-center bits (which have a pass through diameter smaller than the drilled diameter), eccentric reamers, or concentric reamers (expandable reamers) that are expanded by flow, drop-ball, RFID ball, etc. Eccentric and concentric reamers are run above a pilot bit. On surface hole a fixed blade hole-opener may be run to open a smaller diameter pilot hole.
SLIDE DRILLING | Drilling with the bit on-bottom and without surface rotary, bit rotation is supplied by downhole motor or turbine. This is the standard drilling mode for coiled tubing operations, and is used to steer the well in jointed tubing operations.
ROTARY DRILLING | Drilling with the bit on-bottom and with surface rotary
DRILLING CEMENT/SHOE | Drilling through cement and/or the casing shoe prior to initiating a new hole section
DRILLING CORING | Drilling on bottom with a core bit and core barrel
DRILLING MILL/CUT WINDOW | Milling a window in the casing to sidetrack a well, or milling a fish or debris in the borehole
DRILLING SIDETRACK OPS | Sidetracking a well at a specified orientation and inclination
CASING/LINER DRILLING | Covers drilling a wellbore with a non-retrievable (or retrievable) liner or casing. In CWD the drillstring is eliminated and the casing is drilled into place in one run (the bit is attached to the bottom of the casing). In retrievable operations an MWD/LWD is attached to teh bottom of the liner or casing and can be pulled to surface through the liner or casing. This means that an underreamer (expandable reamer) is deployed above the MWD/LWD string.
OFF BOTTOM REAMING | Passing the bit downwards while circulating and rotating to condition/clean the well
OFF BOTTOM BACK REAMING | Pulling the bit upwards while circulating and rotating to condition/clean the well
DIRECTIONAL SURVEY | Stop drilling for the purposes of taking a survey
ROTATING | Rotating the drillstring with the bit off bottom
CIRCULATING AND ROTATING | Rotating and circulating through the drillstring with the bit off bottom
REVERSE ROTATION | Rotating the drillstring backwards (may occur during stick-slip or orientation)
DRILLING EVENT STATES
TIGHT HOLE | Tight hole conditions have been recognized through overpull
STUCK PIPE/JARRING | Drillstring has become stuck and attempts are being made to free it
FLOW CHECK | All circulation and pipe movement has stopped to check for a fluid influx
FIT/PIT | Wellbore is being pressured up to check for formation integrity or casing shoe integrity
SHUT IN/WELL KILL | Wellbore has been shut in for kill operations
SPECIAL STATES
UNKNOWN | Drilling state is unknown
ABSENT | Drilling state is absent (not determined)
DATA GAP | There is a data gap (data feed is down)

## MAPPING
Drilling States comparison workbook developed by John Macpherson for DSATS Drilling States Initiative
STATE | IADC | SLB STATES | BHI STATES | SAS (Add) | WITSML
OUT OF HOLE
NIPPLE UP BOP | 14 |  |  |  | nipple up BOP
TEST BOP | 15 |  |  |  | pressure test - BOP stack
CEMENTING/WAIT ON CEMENT | 13 |  |  |  | casing, cement - circulate cement; wait on cement
WIRELINE LOGGING | 11 |  |  |  | wireline logs
FISHING | 19 |  |  |  | fishing
CASING OPS | 12 |  |  |  | casing, cement
CUT/SLIP DRILLING LINE |  |  |  |  | cut, slip drilling line
TRIP IN STATES
RIH - CASED HOLE | 6 | RS(6): Trip In, DS(3): RIH | Trip In (6) |  | tripping - trip in (from surface)
RIH - OPEN HOLE | 6 | RS(6): Trip In, DS(3): RIH | Trip In (6) |  | tripping - trip in (from surface)
WIPER TRIP IN/SHORT TRIP IN | 6 | DS(2): Wiper Trip | Trip In (6) |  | tripping - short trip in
RIH MAKE UP BHA | 6 | RS(6): Trip In, DS(3): RIH | Trip In (6)
RIH IN SLIPS |  | RS(2): In Slips | Trip In Slips (8)
RIH PUMPING |  | RS(4): Trip In + Pumping | Rotating (100) | Circulating In
RIH ROTATING |  | RS(5): Trip In + Rotating | Rot+circ (110) | Cleaning In
TRIP OUT STATES
POOH - CASED HOLE | 6 | RS(10): Trip Out, DS(4): POOH | Trip Out (7) |  | tripping - trip out (to surface)
POOH - OPEN HOLE | 6 | RS(10): Trip Out, DS(4): POOH | Trip Out (7) |  | tripping - trip out (to surface)
WIPER TRIP OUT/SHORT TRIP OUT | 6 | DS(2): Wiper Trip | Trip Out (7) |  | tripping - short trip out
POOH LAYDOWN BHA | 6 | RS(10): Trip Out, DS(4): POOH | Trip Out (7)
POOH IN SLIPS |  | RS(2): In Slips | In Slips (4)
POOH PUMPING | 6 | RS(8): Trip Out + Pumping | Rotating (100) | Circulating Out
POOH ROTATING |  | RS(9): Trip Out + Rotating | Rot+circ (110) | Cleaning Out | tripping - back reaming
DRILLING OPERATION STATES
PRE-CONNECTION |  | DS(6): Pre-Connection | Off-Bottom(3)
CONNECTION |  | DS(5): Connection | Connection(5) |  | drilling - connection
POST-CONNECTION |  | DS(7): After Connection | Off-Bottom(3)
STARTING BIT |  | DS(0): Drill | Drilling(1)
CIRCULATING/CONDITION MUD | 5 | RS(12): Pumping, DS(8): Circulation | Circulating (10) |  | cond mud, circulate
CIRCULATING/WASHING DOWN | 3 | RS(12): Pumping, DS(8): Circulation | Circulating (10)
HOLE OPENING/UNDER REAMING | 3 | RS(1): Slide Drilling, DS(0): Drill | Drilling(1) |  | drilling - hole opening; drilling - under-reaming
SLIDE DRILLING | 2 | RS(1): Slide Drilling, DS(0): Drill | Drilling(1) |  | dirlling - new hole; dir work - motor drilling
ROTARY DRILLING | 2 | RS(0): Rotary Drilling, DS(0): Drill | Drilling(1) |  | drilling - new hole;dir work - rotary drilling
DRILLING CEMENT/SHOE | 3 | RS(0): Rotary Drilling, DS(0): Drill | Drilling(1) |  | drilling - drill cement, float equip
DRILLING CORING | 4 | RS(0): Rotary Drilling, DS(0): Drill | Drilling(1) |  | coring
DRILLING MILL/CUT WINDOW | 20 | RS(0): Rotary Drilling, DS(0): Drill | Drilling(1) |  | mill - milling
DRILLING SIDETRACK OPS | 20 | RS(0): Rotary Drilling, DS(0): Drill | Drilling(1) |  | drilling - sidetracking
CASING/LINER DRILLING |  | RS(0): Rotary Drilling, DS(0): Drill | Drilling(1) |  | drilling - casing
OFF BOTTOM REAMING | 3 | RS(3): Reaming In | Reaming(2) |  | reaming - drill
OFF BOTTOM BACK REAMING | 3 | RS(7): Back Reaming | Reaming(2) |  | reaming - back reaming
DIRECTIONAL SURVEY |  |  |  |  | deviation survey
ROTATING |  | RS(13): Rotating | Rotating (100)
CIRCULATING and ROTATING |  | RS(11): Rotating + Pumping | Rot+circ (110)
REVERSE ROTATION
DRILLING EVENT STATES
TIGHT HOLE | 21
STUCK PIPE/JARRING | 21 |  |  |  | stuck pipe
FLOW CHECK | 0.33333 |  |  |  | drilling - flow check
FIT/PIT | 12 |  |  |  | pressure test -- PIT/form interity test/form leak-off test
SHUT IN/WELL KILL | 21 |  | Shut In (9) |  | well control -shut in; well control - kill
SPECIAL STATES
UNKNOWN |  | RS(15): Unknown | No Monitor(0)
ABSENT |  | RS(16): Absent
DATA GAP |  | RS(17): Data Gap

## TRUTH TABLE
Drilling States comparison workbook developed by John Macpherson for DSATS Drilling States Initiative
STATE | PRIOR STATE | WHILE | OFF-BOTTOM | BIT VELOCITY | BIT ROT | SURF ROT | CIRC | IN SLIPS | BIN CODE | DEC CODE
OUT OF HOLE |  |  | 10 | 1 | 1 | 1 | 1 | 1 | 100101010101 | 1366 | 0 | DON’T CARE
NIPPLE UP BOP |  |  | 10 | 1 | 1 | 1 | 1 | 1 | 100101010101 | 1366 | 1 | FALSE
TEST BOP |  |  | 10 | 1 | 1 | 1 | 1 | 1 | 100101010101 | 1366 | 10 | TRUE POSITIVE
CEMENTING/WAIT ON CEMENT |  |  | 10 | 1 | 1 | 1 | 1 | 1 | 100101010101 | 1366 | 11 | TRUE NEGATIVE
WIRELINE LOGGING |  |  | 10 | 1 | 1 | 1 | 1 | 1 | 100101010101 | 1366
FISHING |  |  | 10 | 1 | 1 | 1 | 1 | 1 | 100101010101 | 1366
CASING OPS |  |  | 10 | 1 | 1 | 1 | 1 | 1 | 100101010101 | 1366
CUT/SLIP DRILLING LINE |  |  | 10 | 1 | 1 | 1 | 1 | 1 | 100101010101 | 1366
TRIP IN (RIH) STATES
RIH - CASED HOLE | OUT OF HOLE | BIT DEPTH ≤ SHOE DEPTH | 10 | 10 | 1 | 1 | 1 | 1 | 101001010101 | 1370
RIH - OPEN HOLE | RIH - CASED HOLE | BIT DEPTH > SHOE DEPTH | 10 | 10 | 1 | 1 | 1 | 1 | 101001010101 | 1370
WIPER TRIP IN/SHORT TRIP IN | WIPER/SHORT TRIP OUT |  | 10 | 10 | 1 | 1 | 1 | 1 | 101001010101 | 1370
RIH MAKE UP BHA | RIH | BIT DEPTH ≤ BHA LENGTH | 10 | 10 | 1 | 1 | 1 | 0 | 101001010100 | 346
RIH IN SLIPS | RIH |  | 10 | 1 | 1 | 1 | 1 | 10 | 100101010110 | 2390
RIH PUMPING | RIH |  | 10 | 10 | 1 | 1 | 10 | 0 | 101001011000 | 602
RIH ROTATING | RIH |  | 10 | 10 | 10 | 10 | 0 | 0 | 101010100000 | 170
TRIP OUT (POOH) STATES
POOH - CASED HOLE | POOH - OPEN HOLE | BIT DEPTH ≤ SHOE DEPTH | 10 | 11 | 1 | 1 | 1 | 1 | 101101010101 | 1374
POOH - OPEN HOLE | DRILLING | BIT DEPTH > SHOE DEPTH | 10 | 11 | 1 | 1 | 1 | 1 | 101101010101 | 1374
WIPER TRIP OUT/SHORT TRIP OUT | DRILLING |  | 10 | 11 | 1 | 1 | 1 | 1 | 101101010101 | 1374
POOH LAYDOWN BHA | POOH | BIT DEPTH ≤ BHA LENGTH | 10 | 11 | 1 | 1 | 1 | 0 | 101101010100 | 350
POOH IN SLIPS | POOH |  | 10 | 1 | 1 | 1 | 1 | 10 | 100101010110 | 2390
POOH PUMPING | POOH |  | 10 | 11 | 1 | 1 | 10 | 0 | 101101011000 | 606
POOH ROTATING | POOH |  | 10 | 11 | 10 | 10 | 0 | 0 | 101110100000 | 174
DRILLING OPERATION STATES
PRE-CONNECTION | DRILLING |  | 10 | 11 | 0 | 0 | 0 | 1 | 101100000001 | 1038
CONNECTION | PRE-CONNECTION | HKLD ≈ BLK WT + STWT | 10 | 1 | 1 | 1 | 1 | 10 | 100101010110 | 2390
POST-CONNECTION | CONNECTION |  | 10 | 10 | 0 | 0 | 0 | 1 | 101000000001 | 1034
STARTING BIT |  | DWOB < THRESHOLD | 1 | 10 | 10 | 0 | 10 | 1 | 011010001001 | 1577
CIRCULATING/CONDITION MUD |  |  | 10 | 0 | 0 | 1 | 10 | 1 | 100000011001 | 1602
CIRCULATING/WASHING DOWN |  |  | 10 | 10 | 0 | 1 | 10 | 1 | 101000011001 | 1610
HOLE OPENING/UNDER REAMING |  | HOLE OPENER = TRUE | 1 | 10 | 10 | 0 | 10 | 1 | 011010001001 | 1577
SLIDE DRILLING | STARTING BIT | MOTOR = TRUE | 1 | 10 | 10 | 1 | 10 | 1 | 011010011001 | 1641
ROTARY DRILLING | STARTING BIT |  | 1 | 10 | 10 | 10 | 10 | 1 | 011010101001 | 1705
DRILLING CEMENT/SHOE | STARTING BIT | BIT DEPTH ≤ SHOE DEPTH | 1 | 10 | 10 | 10 | 10 | 1 | 011010101001 | 1705
DRILLING CORING | STARTING BIT | CORING = TRUE | 1 | 10 | 10 | 10 | 10 | 1 | 011010101001 | 1705
DRILLING MILL/CUT WINDOW | STARTING BIT | MILLING = TRUE | 1 | 10 | 10 | 10 | 10 | 1 | 011010101001 | 1705
DRILLING SIDETRACK OPS | STARTING BIT | SIDETRACK = TRUE | 1 | 10 | 10 | 10 | 10 | 1 | 011010101001 | 1705
CASING/LINER DRILLING | STARTING BIT | CWD = TRUE | 1 | 10 | 10 | 0 | 10 | 1 | 011010001001 | 1577
OFF BOTTOM REAMING | DRILLING |  | 10 | 10 | 10 | 10 | 10 | 1 | 101010101001 | 1706
OFF BOTTOM BACK REAMING | DRILLING |  | 10 | 11 | 10 | 10 | 10 | 1 | 101110101001 | 1710
DIRECTIONAL SURVEY | DRILLING |  | 10 | 1 | 1 | 1 | 0 | 0 | 100101010000 | 86
ROTATING |  |  | 10 | 1 | 10 | 10 | 0 | 1 | 100110100001 | 1190
CIRCULATING AND ROTATING |  |  | 10 | 1 | 10 | 10 | 10 | 1 | 100110101001 | 1702
REVERSE ROTATION |  |  | 10 | 0 | 11 | 10 | 0 | 1 | 100011100001 | 1202
DRILLING EVENT STATES
TIGHT HOLE |  | HKLD > MAX STWT | 10 | 11 | 0 | 0 | 0 | 1 | 101100000001 | 1038
STUCK PIPE/JARRING |  |  | 0 | 1 | 1 | 0 | 0 | 1 | 000101000001 | 1044
FLOW CHECK |  |  | 10 | 1 | 1 | 1 | 1 | 0 | 100101010100 | 342
FIT/PIT |  | SPP > THRESHOLD | 10 | 1 | 1 | 1 | 1 | 0 | 100101010100 | 342
SHUT IN/WELL KILL |  | CPP > THRESHOLD | 10 | 1 | 1 | 1 | 1 | 0 | 100101010100 | 342
SPECIAL STATES
UNKNOWN
ABSENT
DATA GAP
|  | 0 | 1 | 2 | 5 | 7 | 9 | 10
|  | 1 | 9 | 18 | 26 | 28 | 22 | 34
|  | 10 | 37 | 18 | 15 | 12 | 16 | 3
|  | 11 | 0 | 9 | 1 | 0 | 0 | 0
|  |  | 47 | 47 | 47 | 47 | 47 | 47